## Hoja1
WorkOrder | BOM P/N | Substitute code | Substitution Ratio | Head Level Material | P/N | Part Name | Specification | Source Code | Issuing Unit | Conversion Rate | Flag | Standard QPA | Actual QPA | Qty To Issue | Issued Qty | Short Qty | Unissued Qty | Brand Name | modify person/time | old items | Plug'-in location | Stock
M5101-24070012 | 01N1025600-13 | 2:M.It | 1 | MX3EUM200S560DG-00000C | 01N1025600-13 | Thermistor RES(JNR10S2R5M85Y33) | ￠10 5A/2.5Ω 10S2R5M,Y Kink Lead,L=3.3,Packing:Bulk | P:Purchase Item | PCS | 1 | N:General Item | 1 | 1 | 380 | 380 | 0 | 0 |  |  |  | RT1 | 3038
M5101-24070012 | 02E1271602-27 | 2:M.It | 1 | MX3EUM200S560DG-00000C | 02E1271602-27 | E-CAP(ECR2WQX121MWX180036E) | 120uF/450V Φ18*36 CD261X -40~105℃ 10000h RC:2020mA/100KHz ESR:0.41Ω/100KHz,Forming Lead To Right,90°,h=2±0.5 L=5 | P:Purchase Item | PCS | 1 | N:General Item | 1 | 1 | 380 | 380 | 0 | 0 |  |  |  | C3 | 1800
M5101-24070012 | 02E2260602-14 | 2:M.It | 1 | MX3EUM200S560DG-00000C | 02E2260602-14 | E-CAP(ERM1JM220E11C36T) | 22uF/63V Φ6.3*11 RM -40~105℃ 10000h RC:170mA/100KHz ESR:1.6Ω/100KHz L=3.5 | P:Purchase Item | PCS | 1 | N:General Item | 1 | 1 | 380 | 380 | 0 | 0 |  |  |  | C14 | 22371
M5101-24070012 | 02E2770704-14 | 2:M.It | 1 | MX3EUM200S560DG-00000C | 02E2770704-14 | E-CAP(ERJ1BM271W25RF6T) | 270uF/80V Φ12.5*25 RJ -40~105℃ 12000h RC:2210mA/100KHZ ESR:0.047Ω/100KHZ,Forming Lead To Right,90°,h=2±0.3 L=5 | P:Purchase Item | PCS | 1 | N:General Item | 1 | 1 | 380 | 380 | 0 | 0 |  |  |  | C9 | 2460
M5101-24070012 | 02E2770706-14 | 2:M.It | 1 | MX3EUM200S560DG-00000C | 02E2770706-14 | E-CAP(ERJ1BM271W20C35TR) | 270uF/80V Φ12.5*20 RJ -40~105℃ 10000h RC:1660mA/100KHZ ESR:0.08Ω/100KHZ L=3.5 | P:Purchase Item | PCS | 1 | N:General Item | 1 | 1 | 380 | 380 | 0 | 0 |  |  |  | C12 | 768
M5101-24070012 | 02E4760502-14 | 2:M.It | 1 | MX3EUM200S560DG-00000C | 02E4760502-14 | E-CAP(ERJ1HM470E11C36T) | 47uF/50V Φ6.3*11 RJ -40~105℃ 8000h RC:320mA/100KHz ESR:0.3Ω/100KHz L=3.5 | P:Purchase Item | PCS | 1 | N:General Item | 1 | 1 | 380 | 380 | 0 | 0 |  |  |  | C15 | 8317
M5101-24070012 | 02E4760506-14 | 2:M.It | 1 | MX3EUM200S560DG-00000C | 02E4760506-14 | E-CAP(ERJ1HM470E11B25T) | 47uF/50V Φ6.3*11 RJ -40~105℃ 8000h RC:320mA/100KHz ESR:0.3Ω/100KHz Packing:Tape | P:Purchase Item | PCS | 1 | N:General Item | 1 | 1 | 380 | 380 | 0 | 0 |  |  |  | C803 | 8300
M5101-24070012 | 02M1032401-28 | 2:M.It | 1 | MX3EUM200S560DG-00000C | 02M1032401-28 | M-CAP(DB103J3CD29H035BDR) | 103J/1600V DMB -40~105℃ P=15 L=3.5 18*12*6 d=0.6 | P:Purchase Item | PCS | 1 | N:General Item | 1 | 1 | 380 | 380 | 0 | 0 |  |  |  | C8 | 1620
M5101-24070012 | 02M4743002-03 | 2:M.It | 1 | MX3EUM200S560DG-00000C | 02M4743002-03 | M-CAP（C372T474J6SY350） | 474J/520V C37 -40~110℃ P=15 L=3.5 17.8*12.3*6.9 d=0.6 | P:Purchase Item | PCS | 1 | N:General Item | 1 | 1 | 380 | 380 | 0 | 0 |  |  |  | C1 | 10462
M5101-24070012 | 02M6843001-03 | 2:M.It | 1 | MX3EUM200S560DG-00000C | 02M6843001-03 | M-CAP(C372T684J6SY350) | 684J/520V C37 -40~110℃ P=15 L=3.5 17.8*14.4*7.4 d=0.6 | P:Purchase Item | PCS | 1 | N:General Item | 1 | 1 | 380 | 380 | 0 | 0 |  |  |  | C2 | 801
M5101-24070012 | 02X6842800-28 | 0:No REP/SUB | 1 | MX3EUM200S560DG-00000C | 02X6842800-28 | X2-CAP(PX684K2WD5FH035B8R) | 684K/310V MPX -40~110℃ P=15 L=3.5 18*16*10 d=0.8 | P:Purchase Item | PCS | 1 | N:General Item | 1 | 1 | 380 | 380 | 0 | 0 |  |  |  | CX1 | 15863
M5101-24070012 | 02Y4721402-13 | 2:M.It | 1 | MX3EUM200S560DG-00000C | 02Y4721402-13 | Y2-CAP(5SE472MT252E96E) | 472M/300V SE(Y5U) -30~85℃(125℃) +22/-56% P=10 L=3.5 13*4.5,Y Kink Lead | P:Purchase Item | PCS | 1 | N:General Item | 1 | 1 | 380 | 380 | 0 | 0 |  |  |  | CY4 | 36580
M5101-24070012 | 02Y6821401-13 | 0:No REP/SUB | 1 | MX3EUM200S560DG-00000C | 02Y6821401-13 | Y2-CAP(5SF682MT252M96E) | 682M/300V SF(Y5V) -30~85℃(125℃) +22/-90% P=10 H0=18 12.5*4.5,Y Kink Lead,Packing:Tape | P:Purchase Item | PCS | 1 | N:General Item | 1 | 1 | 380 | 380 | 0 | 0 |  |  |  | CY5 | 2584
M5101-24070012 | 02Z2221707-13 | 2:M.It | 1 | MX3EUM200S560DG-00000C | 02Z2221707-13 | Y1-CAP(5SE222MT402M96E) | 222M/500V SE(Y5U) -30~85℃(125℃) +22/-56% P=10 H0=18 11.0*5.5,Y Kink Lead,Packing:Tape+RH3.5*3.25*1.6 D7*2PCS | M:Production Part | PCS | 1 | N:General Item | 1 | 1 | 380 | 0 | 0 | 380 |  |  |  | CY1 | 0
M5101-24070012 | 02Z3321702-13 | 2:M.It | 1 | MX3EUM200S560DG-00000C | 02Z3321702-13 | Y1-CAP(5SE332MT402M96E) | 332M/500V SE(Y5U) -30~85℃(125℃) +22/-56% P=10 L≥20 13.5*5.5,Y Kink Lead,Packing:Tape+RH3.5*3.25*1.6 D7*2PCS | M:Production Part | PCS | 1 | N:General Item | 1 | 1 | 380 | 25 | 0 | 355 |  |  |  | CY2 | 0
M5101-24070012 | 03A3532002-00 | 2:M.It | 1 | MX3EUM200S560DG-00000C | 03A3532002-00 | Bead Core | RH3.5*3.25*1.6 D7 | P:Purchase Item | PCS | 1 | N:General Item | 1 | 1 | 380 | 380 | 0 | 0 |  |  |  | *,*,CY5*1 | 148849
M5101-24070012 | 04V3911402-16 | 2:M.It | 1 | MX3EUM200S560DG-00000C | 04V3911402-16 | Varistor | B72214P2251K303V87￠14 390(351~429)V -40~105℃ P=7.5±1.0 L=3.5±0.5,Y Kink Lead(6KA/1 strike,6.6KV/3.3KA/40 strikes) | P:Purchase Item | PCS | 1 | N:General Item | 1 | 1 | 380 | 380 | 0 | 0 |  |  |  | MOV1 | 2884
M5101-24070012 | 04V4711001-14 | 2:M.It | 1 | MX3EUM200S560DG-00000C | 04V4711001-14 | Varistor | JVT10S471K87Y+1 ￠10 470(423~517)V -40~125℃ P=7.5±1.0 L=3.5±0.5,Y Kink Lead(3.8KA/strike,6KV/3KA/21 strikes) | P:Purchase Item | PCS | 1 | N:General Item | 2 | 2 | 760 | 760 | 0 | 0 |  |  |  | MOV3,MOV4 | 5902
M5101-24070012 | 05B6000000-06 | 2:M.It | 1 | MX3EUM200S560DG-00000C | 05B6000000-06 | Bridge Diode | GBU6K-BP 6A/800V 150℃ GBU Packing:Tube | P:Purchase Item | PCS | 1 | N:General Item | 1 | 1 | 380 | 380 | 0 | 0 |  |  |  | BD1 | 580
M5101-24070012 | 05C2020001-06 | 2:M.It | 1 | MX5EUM200S560DG-0000 | 05C2020001-06 | Schottky Diode | MBR20200CTH-BP 20A/200V VF=0.9Vmax(IF=10A) -55~175℃ TO-220AB Packing:Tube | P:Purchase Item | PCS | 1 | N:General Item | 1 | 1 | 380 | 380 | 0 | 0 |  |  |  | D4 | 12900
M5101-24070012 | 08E2934A33206 | 0:No REP/SUB | 1 | MX3EUM200S560DG-00000C | 08E2934A33206 | Transformer(EUM-200S560LG-C) | EPC2934-1 950uH 2UEWH(USTC)￠0.08mm×25 51T PC44 | P:Purchase Item | PCS | 1 | N:General Item | 1 | 1 | 380 | 238 | 0 | 142 |  |  |  | T1 | 0
M5101-24070012 | 09A1006092100 | 0:No REP/SUB | 1 | MX3EUM200S560DG-00000C | 09A1006092100 | Inductor(EWC-050SXXXSS REV:B) | T10*6*5C Ф0.5*1 10T 266uH Base | P:Purchase Item | PCS | 1 | N:General Item | 1 | 1 | 380 | 380 | 0 | 0 |  |  |  | FL1 | 4303
M5101-24070012 | 09A1006327000 | 0:No REP/SUB | 1 | MX3EUM200S560DG-00000C | 09A1006327000 | Inductor(EUG-150S560ST REV:V3.0) | T10*6*5C 45.6uH Ф0.9*1 4T | P:Purchase Item | PCS | 1 | N:General Item | 1 | 1 | 380 | 380 | 0 | 0 |  |  |  | L3 | 2386
M5101-24070012 | 09A2012117100 | 0:No REP/SUB | 1 | MX3EUM200S560DG-00000C | 09A2012117100 | Inductor(EUC-085SXXXST-C) | T20*12*8C TL13 Ф0.6*1 48T 17mH Base | P:Purchase Item | PCS | 1 | N:General Item | 1 | 1 | 380 | 380 | 0 | 0 |  |  |  | FL2 | 311
M5101-24070012 | 09A6052091200 | 0:No REP/SUB | 1 | MX3EUM200S560DG-00000C | 09A6052091200 | Inductor(EWC-050SXXXSS REV:D) | KT60-52 Ф0.53*1 95T 381uH Base | P:Purchase Item | PCS | 1 | N:General Item | 1 | 1 | 380 | 380 | 0 | 0 |  |  |  | L1 | 3834
M5101-24070012 | 09R1000498100 | 0:No REP/SUB | 1 | MX3EUM200S560DG-00000C | 09R1000498100 | Inductor(EUM-200SXXXLG-V2.0) | RM10 240uH USTC￠0.08*50 58T | P:Purchase Item | PCS | 1 | N:General Item | 1 | 1 | 380 | 380 | 0 | 0 |  |  |  | L2 | 273
M5101-24070012 | 09X0001001-23 | 2:M.It | 1 | MX3EUM200S560DG-00000C | 09X0001001-23 | Axial Coated Inductor(EUM-240SXXXDG) | EAL0510T-272K-N ￠5 2.7mH 75mA Packing:Tape | P:Purchase Item | PCS | 1 | N:General Item | 1 | 1 | 380 | 380 | 0 | 0 |  |  |  | L801 | 7055
M5101-24070012 | 10B060301S700 | 0:No REP/SUB | 1 | MX6EUM200S150DG-0001 | 10B060301S700 | Side Case(EUM-150S REV:B) | 60*33.2*10 ￠10*1 ￠9*1 T=1.5 AL6063,Surface Sandblasting and Natural Anodize | P:Purchase Item | PCS | 1 | N:General Item | 1 | 1 | 380 | 380 | 0 | 0 |  |  |  | Output Side | 21476
M5101-24070012 | 10B160603M018 | 0:No REP/SUB | 1 | MX6EUM200S150DG-0001 | 10B160603M018 | Metal Case("口")(EUM-200SxxxDG Thermal Upgrade REV:B) | 167*60*36.5(Cavity dimension 50*30.5) AL6063,Surface Sandblasting and Natural Anodize | P:Purchase Item | PCS | 1 | N:General Item | 1 | 1 | 380 | 380 | 0 | 0 |  |  |  |  | 496
M5101-24070012 | 11C2236106-00 | 0:No REP/SUB | 1 | MX8EUM200S560DT-00000A | 11C2236106-00 | Wire(ESD-240S660DT-F901 REV:A) | UL21996 22#/3C 360L OD=5.0 -40~105℃ 300V Black(Black and White(30%)/Purple/Pink)Peelings35:25/40/55 TIN10+Barb | P:Purchase Item | PCS | 1 | N:General Item | 1 | 1 | 380 | 380 | 0 | 0 |  |  |  | Dim+,Dim-,12V | 18071
M5101-24070012 | 11G1825000200 | 0:No REP/SUB | 1 | MX8EUM200S560DT-00000A | 11G1825000200 | Ground Wire(EUC-050SXXXST REV:I) | UL1015 18# 38L 105℃ 600V Yellow/Green Terminal Barb(Ф2.2) | P:Purchase Item | PCS | 1 | N:General Item | 1 | 1 | 380 | 380 | 0 | 0 |  |  |  | PE2 | 19260
M5101-24070012 | 11K1827122-00 | 0:No REP/SUB | 1 | MX8EUM200S560DT-00000A | 11K1827122-00 | Wire(EUC-150S105STANS01 REV:E) | UL SJTW 18#/2C 270L OD=7.3 -40~105℃ 300V Black(Red/Blue)Peeling25:50 TIN10+Barb | P:Purchase Item | PCS | 1 | N:General Item | 1 | 1 | 380 | 380 | 0 | 0 |  |  |  | Vo+,Vo- | 18519
M5101-24070012 | 11K1870177-00 | 0:No REP/SUB | 1 | MX8EUM200S560DT-00000A | 11K1870177-00 | Wire(Standard SJTW 18#/3C 700L PE REV:A) | UL SJTW 18#/3C 700L OD=7.8 -40~105℃/300V Black(Black/White/Yellow and Green)Peelings35:50 TIN10+3Barb Terminal | P:Purchase Item | PCS | 1 | N:General Item | 1 | 1 | 380 | 380 | 0 | 0 |  |  |  | L,N,PE1 | 17424
M5101-24070012 | 14Q0803001-01 | 2:M.It | 1 | MX3EUM200S560DG-00000C | 14Q0803001-01 | Micro Fuse(2010T 8A/300V) | 2010T 8A/300V 8.5*8.5*4 I2t=360 Packing:Tape | P:Purchase Item | PCS | 1 | N:General Item | 1 | 1 | 380 | 380 | 0 | 0 |  |  |  | F1 | 25849
M5101-24070012 | 15A0202000-01 | 0:No REP/SUB | 1 | MX5EUM200S560DG-0000 | 15A0202000-01 | Heat Sink(EUM-200S REV:B) | 25*21.5 ￠3.5*1 T=2.0 AL | P:Purchase Item | PCS | 1 | N:General Item | 1 | 1 | 380 | 380 | 0 | 0 |  |  |  | HS2 | 1321
M5101-24070012 | 16B0000010-00 | 0:No REP/SUB | 1 | MX6EUM200S150DG-0001 | 16B0000010-00 | Shield Loop(￠5.0-￠5.2 REV:B) | ID=4.6 OD=9.8 KE5612GU UL94 V-0 Black Cone | P:Purchase Item | PCS | 1 | N:General Item | 1 | 1 | 380 | 380 | 0 | 0 |  |  |  | Dimming Wire | 20804
M5101-24070012 | 16B0001002-00 | 0:No REP/SUB | 1 | MX6EUM200S150DG-0001 | 16B0001002-00 | Shield Loop(￠6.8-￠7.2 REV:B) | ID=6.6 OD=10.8 KE5612GU UL94 V-0 Charcoal Cone | P:Purchase Item | PCS | 1 | N:General Item | 1 | 1 | 380 | 380 | 0 | 0 |  |  |  | DC Wire | 19623
M5101-24070012 | 16C0403002-00 | 0:No REP/SUB | 1 | MX8EUM200S560DT-00000A | 16C0403002-00 | Transmit-heat Silicon Mat(EUM-200SxxxDG REV:D) | 40*30 T=2.0 2.5W/m·k,Adhesive coated on one side,UL94 V-0 -40~150℃ | P:Purchase Item | PCS | 1 | N:General Item | 2 | 2 | 760 | 760 | 0 | 0 |  |  |  | PCB,T1 | 530
M5101-24070012 | 16E0000005-00 | 2:M.It | 1 | MX8EUM200S560DT-00000A | 16E0000005-00 | Latex Mat(REV:A) | 4.5*4.5 Squares type,T=3.5,Adhesive coated on one side,UL94 V-2 Black 130℃,Layout:100*100 | P:Purchase Item | PCS | 1 | N:General Item | 8 | 8 | 3040 | 3040 | 0 | 0 |  |  |  | Mylar,PCB | 960
M5101-24070012 | 16N0603021-00 | 0:No REP/SUB | 1 | MX6EUM200S150DG-0001 | 16N0603021-00 | Airproof Loop(EUM-150SXXXDG REV:B) | 60*33.2*1,Silicon rubber,Adhesive coated on one side,Translucent milky white UL94 HB 105℃,Hardness 50 | P:Purchase Item | PCS | 1 | N:General Item | 1 | 1 | 380 | 380 | 0 | 0 |  |  |  | Case,Case | 48780
M5101-24070012 | 18F3006130-00 | 0:No REP/SUB | 1 | MX5EUM200S560DG-0000 | 18F3006130-00 | Countersunk head screws with cross recess(REV:C) | M3*6,Mechanical thread,Nickel-plated | P:Purchase Item | PCS | 1 | N:General Item | 1 | 1 | 380 | 380 | 0 | 0 |  |  |  | D4 | 10136
M5101-24070012 | 18P0208303-00 | 0:No REP/SUB | 1 | MX6EUM200S150DG-0001 | 18P0208303-00 | Pan head screws with cross recess and flat point(REV:D) | ST2.9*8,Self-tapping thread,Stainless steel 304,Antiskid tooth | P:Purchase Item | PCS | 1 | N:General Item | 8 | 8 | 3040 | 3040 | 0 | 0 |  |  |  | Side Case | 166887
M5101-24070012 | 18S3000030-00 | 0:No REP/SUB | 1 | MX5EUM200S560DG-0000 | 18S3000030-00 | NUT(REV:B) | M3 Nickel-plated | P:Purchase Item | PCS | 1 | N:General Item | 3 | 3 | 1140 | 1140 | 0 | 0 |  |  |  | D4,Ground Wire | 106500
M5101-24070012 | 20F1504008-00 | 0:No REP/SUB | 1 | MX6EUM200S150DG-0001 | 20F1504008-00 | Mylar Sheet(EUM200S REV:B) | 159*49*29.5 T=0.43 DFR3738A/KLX PPBK-12 Black UL94 V-0 105℃ | P:Purchase Item | PCS | 1 | N:General Item | 1 | 1 | 380 | 373 | 0 | 7 |  |  |  | Power | 0
M5101-24070012 | 22A4930001-00 | 0:No REP/SUB | 1 | 22Z4930015-00 | 22A4930001-00 | Outside Carton(REV:D) | 490*300*305 AB Corrugated board,With INVENTRONICS logo | P:Purchase Item | PCS | 1 | N:General Item | 0.04 | 0.042105 | 16 | 16 | 0 | 0 |  |  |  |  | 1539
M5101-24070012 | 22E4627001-00 | 0:No REP/SUB | 1 | 22Z4930015-00 | 22E4627001-00 | Shield Board(END-CAP01 REV:B) | 460*270*4,BE Corrugated board | P:Purchase Item | PCS | 1 | N:General Item | 0.2 | 0.2 | 76 | 76 | 0 | 0 |  |  |  |  | 5225
M5101-24070012 | 22L4728005-00 | 0:No REP/SUB | 1 | 22Z4930015-00 | 22L4728005-00 | Pulp Foam Tray(EUM150-200S REV:B) | 470*280*52 100%pulp | P:Purchase Item | PCS | 1 | N:General Item | 0.2 | 0.2 | 76 | 76 | 0 | 0 |  |  |  |  | 5780
M5101-24070012 | MX10Z060301S699 | 0:No REP/SUB | 1 | MX6EUM200S150DG-0001 | MX10Z060301S699 | Side Case Assembly | Side Case+Shield Loop+Airproof Loop 60*33.2*10 ￠10*1 | M:Production Part | PCS | 1 | N:General Item | 1 | 1 | 380 | 0 | 0 | 380 |  |  |  |  | 0
M5101-24070012 | MX1EUM200S560DG-00000C | 0:No REP/SUB | 1 | MX3EUM200S560DG-00000C | MX1EUM200S560DG-00000C | Main Board SMD Assembly | EUM-200S560DG(Solder Paste Technology) | M:Production Part | PCS | 1 | N:General Item | 1 | 1 | 380 | 380 | 0 | 0 |  |  |  |  | 20